## Sheet1
FDD USB Drive modifications with Technics KN5000 (may apply to other Technics with 1.44MB drives)
Gotek Floppy disk emulator, type: 144F
Standard IBM-AT Interface | [5 empty] | Technics Interface - original |  |  | Technics Interface - modified - working when used an additional switch
[8 empty] | Used FDD | S1 selected
[8 empty] | Mitsubishi MF355F-3252MM | J5***
| GND pin | Pin | Name | Direction FDC-FDD | Description | Name | Direction FDC-FDD | Description | Name | Direction FDC-FDD | Description
| 1 | 2 | /REDWC | > | Reduced Write Current (Density select) | - | - | n.c. | - | - | n.c.
| 3 | 4 | - | - | Reserved | FD H/D | < | Main processor input pin with 4k7 ohm pull-up | FD I/O*** | < | Main processor input pin with 4k7 ohm pull-up
| 5 | 6 | - | - | Reserved | FD I/O*** | < | Main processor input pin with 4k7 ohm pull-up | - | - | n.c.
| 7 | 8 | /INDEX | < | Index | IP | < | STD FDC (D72068GF-3B9) | IP | < | STD FDC (D72068GF-3B9)
| 9 | 10 | /MOTEA | > | Motor Enable A | - | - | n.c. | - | - | n.c.
| 11 | 12 | /DRVSB | > | Drive Select B | DS1 | > | STD FDC (D72068GF-3B9) | DS1 | > | STD FDC (D72068GF-3B9)
| 13 | 14 | /DRVSA | > | Drive Select A | - | - | n.c. | - | - | n.c.
| 15 | 16 | /MOTEB | > | Motor Enable B | MOT (EM1) | > | STD FDC (D72068GF-3B9) | MOT (EM1) | > | STD FDC (D72068GF-3B9)
| 17 | 18 | /DIR | > | Direction Select | DIR | > | STD FDC (D72068GF-3B9) | DIR | > | STD FDC (D72068GF-3B9)
| 19 | 20 | /STEP | > | Step | STEP | > | STD FDC (D72068GF-3B9) | STEP | > | STD FDC (D72068GF-3B9)
| 21 | 22 | /WDATA | > | Write Data | WDT (WDATA) | > | STD FDC (D72068GF-3B9) | WDT (WDATA) | > | STD FDC (D72068GF-3B9)
| 23 | 24 | /WGATE | > | Write Gate (Floppy Write Enable) | WGA (WE) | > | STD FDC (D72068GF-3B9) | WGA (WE) | > | STD FDC (D72068GF-3B9)
| 25 | 26 | /TRK00 | < | Track 0 | TRK0 | < | STD FDC (D72068GF-3B9) | TRK0 | < | STD FDC (D72068GF-3B9)
| 27 | 28 | /WPT | < | Write Protect | WPRT | < | STD FDC (D72068GF-3B9) | WPRT | < | STD FDC (D72068GF-3B9)
| 29 | 30 | /RDATA | < | Read Data | RDT (RDATA) | < | STD FDC (D72068GF-3B9) | RDT (RDATA) | < | STD FDC (D72068GF-3B9)
| 31 | 32 | /SIDE1 | > | Side Select (Head Select) | SIDE | > | STD FDC (D72068GF-3B9) | SIDE | > | STD FDC (D72068GF-3B9)
| 33 | 34 | /DSKCHG | < | Disk Change | - | - | n.c. | FD H/D | < | Main processor input pin with 4k7 ohm pull-up
NOTE! |  | >>> | [6 empty] | NOTE! |  | J5*** if equipped, with an opening switch contact, the disk change function is sent to Technics. I other case, the disk number remains unchanged forever. Add a normally closed switch to the FDD USB drive front panel connected to the jumper position J5
FDD Cable modification at KN5000 |  |  |  |  | >>> |  |  |  | Modification at FDD cable |  | Connector pins have a locking clip. Gently press the clip with e.g. tiny screwdriver or pin and gently draw the cable to loosen the connector. Do followin changes:
1) from position 4 to position 34
2) from position 6 to position 4